## Sheet1
INPUTS | Units | Value
FolN | ? | 2.5
CO2 | ppm | 369
CiModifier | unitless index | 1
LayerNetPsn | gC/m2 ground/mo | 3.2433 | grams of C
LAI | m2 leaf/m2 ground | 0.015478
SecondsPerMonth | s/mo | 1643674.13
Tave | deg C | 8.45 | 8.45
O3 | AOT40 (ppm-h) | 30 | 30
CALCULATED | Units | Value | Formula | Source
NetPsn_ground | umol C/m2 ground/s | 0.17875 | LayerNestPsn*1000000umol*(1mol/12gC) * (1/(60s*60min*14hr*30day)) | Miranda | NOTE: a mole of C is the same as a mole of CO2 (the same number of particles because there is only one C for every CO2!).
NetPsn_leaf_s | umol CO2/m2 leaf/s | 11.5488 | NetPsn_ground*(1/LAI) | Miranda | So now simply call this: NetPsn_leaf_s {umol CO2/m2 leaf/s}
CiCaRatio | unitless ratio | 0.6875 | (-0.075*FolN)+0.875 | PnET code
CiElev | ppm | 253.6875 | CO2*(CiCaRatio*CiModifier) | Miranda
Ca_Ci | umol/mol | 115.3125 | CO2-CiElev | Miranda
gwv_mol | mmol H20/m2 leaf/s | 160.2439 | NetPsn_leaf_s /(Ca-Ci) {umol/mol} * 1.6(molH20/molCO2)*1000 {mmol/mol} | Kubiske | sould be: gwv_mol {mol H2O/m2 leaf/s} = NetPsn_leaf_s /(Ca-Ci) {umol CO2/m2 leaf/s} * {mol/umol} *1.6
gwv_mm/s | mm/s | 3.7012 | gwv_mol / (444.5 - 1.3667*Tc)*10 {denominator is from Koerner 1979 (Sheet 3), Tc = temp in degrees C, * 10 converts from cm to mm. | Koerner et al 1979 | Now convert umol H2O to mm3 H2O: gwv_mm3 = gwv_mol *(m2 leaf/1,000,000mm2 leaf) * (1,000,000 mm3/L) * (Tave+273) * 0.082060 * (mol H2O/1,000,000 umol)
dO3 | ratio | 0.71131 | 1-(0.0026*gwv_mm*O3) Note, the coefficient should be 2.6*10^-16 | Ollinger et al. 1997 | .0026 is an empirically derived ozone response coefficient, g is mean stomatal conductance to water vapor (in mm s-1) and D40 is the cumulative ozone dose (in ppm-h)
Line 16. I had the units for this value wrong in the original. The original units are actually mol/m2/s.
For comparison | Units | Value | Formula | Source
NetPsnMax | umolCO2/m2 leaf/s | 6.17 | -5.98+4.86*FolN | Aber and Federer 1992
NetPsnMax ground | umolCO2/m2 ground/s | 0.095498 | NetPsnMax*LAI | Miranda
g | mm/s | 9.0713 | -0.3133+0.8126*NetPsn_leaf_s | Ollinger et al. 1997
dO3 | ratio | 0.29244 | 1-(0.0026*g*O3) | Ollinger et al. 1997

## Sheet3
Koerner et al., 1979
| temp | multiplier
| 15 | 424
| 45 | 383